## BOM
ID | Ref Des | Qty | Manufacturer | Manufacturer Part | Description | Package | Type | Instructions
1 | X1 | 1 | ABRACON | ABS07W-32.768kHz-D-2-T | 32.768 kHz |  | SMD | No Polarity
2 | X2 | 1 | ECS | ECS-260-7-36B-CKY-TR | 26MHz |  | SMD | No Polarity
3 | AE1 | 1 | Johanson | 0868AT43A0020E | 868 MHz Chip Antenna |  | SMD | Align dot on chip with dot on PCB (Pin 1)
4 | U2 | 1 | Microchip | ATMEGA328PB-MUR | MCU | QFN-32 | SMD | Align dot on chip with dot on PCB (Pin 1)
5 | C6 | 1 | Murata | GRM1555C1H101JA01J | 100pF | 0402 | SMD
6 | C7,CO1 | 2 | Murata | GRM1555C1H330JA01J | 33pF | 0402 | SMD
7 | CM1,CM3 | 2 | Murata | GRM1555C1H5R1DA01D | 5.1pF | 0402 | SMD
8 | CM2 | 1 | Murata | GRM1555C1H100JA01D | 10pF | 0402 | SMD
9 | CC1 | 1 | Murata | GRM1555C1H680JA01J | 68pF | 0402 | SMD
10 | CR2 | 1 | Murata | GRM1555C1H1R2CA01D | 1.2pF | 0402 | SMD
11 | CR1 | 1 | Murata | GRM1555C1H3R0CA01D | 3pF | 0402 | SMD
12 | C2,C3,C8,C5,C9,C10 | 6 | Murata | GRM033R60J104KE19D | 100nF | 0201 | SMD
13 | C11 | 1 | Murata | GRM188R60J106ME84J | 10uF | 0603 | SMD
14 | C1,C4 | 2 | Murata | GRM155R60J225KE01D | 2.2uF | 0402 | SMD
15 | LC1 | 1 | Murata | LQG15HSR12J02D | 120nH | 0402 | SMD
16 | LO1 | 1 | Murata | LQG15HS8N2J02D | 8.2nH | 0402 | SMD
17 | LM1,LM2 | 2 | Murata | LQG15HS6N8J02D | 6.8nH | 0402 | SMD
18 | LR1 | 1 | Murata | LQG15HS18NJ02D | 18nH | 0402 | SMD
19 | LR2 | 1 | Murata | LQG15HS27NJ02D | 27nH | 0402 | SMD
20 | L1 | 1 | Murata | LQG15HS6N2S02D | 6.2nH | 0402 | SMD
21 | U1 | 1 | Silicon Laboratories | SI4455-C2A-GMR | RFIC | QFN-20 | SMD | Align dot on chip with dot on PCB (Pin 1)
22 | U3 | 1 | Silicon Laboratories | SI7051-A20-IMR | Temp. Sensor | DFN-6 | SMD | Align dot on chip with dot on PCB (Pin 1)
23 | R3,R4,R5,R6 | 4 | Vishay | CRCW0402300RFKEDC | 300R | 0401 | SMD
24 | R2 | 1 | Vishay | CRCW04021M00FKEDC | 1M | 0402 | SMD
25 | R1 | 1 | Vishay | CRCW04024K70FKEDC | 4.7k | 0403 | SMD
26 | LED2,LED4 | 2 | Wurth Elektronik | 150060YS75000 | Yellow LED | 0603 | SMD | Align as shown on silkscree/ assembly file
27 | LED1,LED3 | 2 | Wurth Elektronik | 150060SS75000 | Red LED | 0604 | SMD | Align as shown on silkscree/ assembly file
28 | BATT1 | 1 | - | - | CR2032 | - | - | Do Not Assemble
29 | J4 | 1 | - | - | Serial | - | - | Do Not Assemble
30 | J1 | 1 | - | - | ISCP | - | - | Do Not Assemble
31 | J2 | 1 | - | - | SDN | - | - | Do Not Assemble
32 | AE2 | 1 | - | - | 868MHZ IFA - TI | - | - | Do Not Assemble
33 | J3 | 1 | - | - | Power | - | - | Do Not Assemble