## BOM
WES0100-02-4455CPCE10D868M-01
Qty | Ref-Des | Value | Description | Type | Tolerance | Rated Voltage | Rated Current | Rated Power | TC Code | Package | RoHS | Manufacturer | Manufacturer Part Number | Distributor | Distributor Part Number
2 | C0, C4 | 33pF | Ceramic Chip Capacitor |  | +/-5% | 50V |  |  | C0G | SMD 0402 | RoHS Compliant | Murata | GRM1555C1H330J | DIGIKEY | 490-3220-2-ND
1 | C1 | 2.2uF | Ceramic Chip Capacitor |  | +/-10% | 10V |  |  | X5R | SMD 0603 | RoHS Compliant | Murata | GRM188R61A225K | DIGIKEY | 490-1545-2-ND
2 | C2, C11 | 100nF | Ceramic Chip Capacitor |  | +/-10% | 16V |  |  | X7R | SMD 0402 | RoHS Compliant | Murata | GRM155R71C104K | DIGIKEY | 490-3261-2-ND
1 | C3 | 100pF | Ceramic Chip Capacitor |  | +/-5% | 50V |  |  | C0G | SMD 0402 | RoHS Compliant | Murata | GRM1555C1H101J | DIGIKEY | 490-3458-2-ND
1 | CC1 | 68pF | Ceramic Chip Capacitor |  | +/-5% | 50V |  |  | C0G | SMD 0402 | RoHS Compliant | Murata | GRM1555C1H680J | DIGIKEY | 490-1289-2-ND
2 | CM1, CM3 | 5.1pF | Ceramic Chip Capacitor |  | +/-0.5pF | 50V |  |  | C0G | SMD 0402 | RoHS Compliant | Murata | GRM1555C1H5R1D | DIGIKEY | 490-3208-2-ND
1 | CM2 | 10pF | Ceramic Chip Capacitor |  | +/-5% | 50V |  |  | C0G | SMD 0402 | RoHS Compliant | Murata | GRM1555C1H100J | DIGIKEY | 490-1278-2-ND
1 | CR1 | 3.0pF | Ceramic Chip Capacitor |  | +/-0.25pF | 50V |  |  | C0G | SMD 0402 | RoHS Compliant | Murata | GRM1555C1H3R0C | DIGIKEY | 490-3205-2-ND
1 | CR2 | 1.2pF | Ceramic Chip Capacitor |  | +/-0.25pF | 50V |  |  | C0G | SMD 0402 | RoHS Compliant | Murata | GRM1555C1H1R2C | DIGIKEY | 490-1265-2-ND
1 | J1 | N.F. | [9 empty] | N/A
1 | L0 | 8.2nH | Multilayer Chip Inductor |  | +/-5% |  | 300mA |  |  | SMD 0402 | RoHS Compliant | Murata | LQG15HS8N2 | DIGIKEY | 490-2622-2-ND
1 | LC | 120nH | Multilayer Chip Inductor |  | +/-5% |  | 150mA |  |  | SMD 0402 | RoHS Compliant | Murata | LQG15HSR12 | DIGIKEY | 490-2636-2-ND
3 | LF2, LF3, LFS | 6.2nH | Multilayer Chip Inductor |  | +/-0.3nH |  | 300mA |  |  | SMD 0402 | RoHS Compliant | Murata | LQG15HS6N2 | DIGIKEY | 490-2620-2-ND
2 | LM1, LM2 | 6.8nH | Multilayer Chip Inductor |  | +/-5% |  | 300mA |  |  | SMD 0402 | RoHS Compliant | Murata | LQG15HS6N8 | DIGIKEY | 490-2621-2-ND
1 | LR1 | 18nH | Multilayer Chip Inductor |  | +/-5% |  | 300mA |  |  | SMD 0402 | RoHS Compliant | Murata | LQG15HS18N | DIGIKEY | 490-2626-2-ND
1 | LR2 | 27nH | Multilayer Chip Inductor |  | +/-5% |  | 300mA |  |  | SMD 0402 | RoHS Compliant | Murata | LQG15HS27N | DIGIKEY | 490-2628-2-ND
1 | Q1 | 26MHz | Crystal |  | 10ppm, 20ppm, 10ppm |  |  |  |  | Ceramic SMD; 2.5X2X0.6mm | RoHS | TST, Abracon, NDK | TZ0661E, ABM10-26.000MHZ-D30-T3, NX2520SA-26.000000MHZ-B9 | TST, Digikey, Digikey | TZ0661E, 535-10933-1-ND, 644-1095-6-ND
2 | RFP1, RFP2 | SFH31-NPPB-D10-SP-BK | Connector, Female Socket, 2x10 pos, 1,27mm SMD | SFH31-NPPB-D10-SP-BK | [5 empty] | SMD | RoHS Compliat | Sullins Connector Solutions | SFH31-NPPB-D10-SP-BK | Digikey | S9115-ND
1 | S1 | 13x25mm | Part and testing information about the specific PCB | PCB Sticker
1 | TRX | 5-1814832-1 | SMA Vertical Female Connector | 5-1814832-1 | [5 empty] | Through Hole | RoHS Compliant | TE Connectivity | 5-1814832-1 | Digikey | A97594-ND
1 | U1 | Si4455 | ISM TRANSCEIVER | Si4455 RevC2 |  | 1.8V - 3.6V |  |  |  | QFN-20 3x3mm 0.5mm pich | RoHS | Silicon Laboratories | Si4455-C2A-GM
1 | U3 | 24AA64T-I MNY | 64k I2C Serial EEPROM | 24AA64T-I MNY |  | 1.7V-5.5V |  |  |  | DFN-8 2x3mm | RoHS Compliant | Microchip | 24AA64T-I MNY | Digikey | 24AA64T-I MNYCT-ND
1 | U4 | N.F. | SHIELD + Cap | [10 empty] | Laird Technologies EMI | BMI-S-203-F + BMI-S-203-C

## COORD
WES0100-02-4455CPCE10D868M-01
Item | Ref-Des | Value | Description | Package | Layer | X [mm] | Y [mm] | Orient.
1 | C0 | 33pF | Ceramic Chip Capacitor | SMD 0402 | Top | 19.65 | 18.57 | 270
2 | C1 | 2.2uF | Ceramic Chip Capacitor | SMD 0603 | Top | 15.47 | 13.23 | 0
3 | C2 | 100nF | Ceramic Chip Capacitor | SMD 0402 | Top | 16.13 | 16.37 | 0
4 | C3 | 100pF | Ceramic Chip Capacitor | SMD 0402 | Top | 16.13 | 15.41 | 0
5 | C4 | 33pF | Ceramic Chip Capacitor | SMD 0402 | Top | 16.13 | 14.44 | 0
6 | C11 | 100nF | Ceramic Chip Capacitor | SMD 0402 | Bottom | 4.13 | 29.5 | 270
7 | CC1 | 68pF | Ceramic Chip Capacitor | SMD 0402 | Top | 19.65 | 26.96 | 270
8 | CM1 | 5.1pF | Ceramic Chip Capacitor | SMD 0402 | Top | 19.2 | 19.97 | 0
9 | CM2 | 10pF | Ceramic Chip Capacitor | SMD 0402 | Top | 20.11 | 22.76 | 180
10 | CM3 | 5.1pF | Ceramic Chip Capacitor | SMD 0402 | Top | 19.2 | 25.56 | 0
11 | CR1 | 3.0pF | Ceramic Chip Capacitor | SMD 0402 | Top | 23.11 | 17.18 | 180
12 | CR2 | 1.2pF | Ceramic Chip Capacitor | SMD 0402 | Top | 20.75 | 17.64 | 270
13 | J1 | N.F. |  |  | Top | 38.22 | 1.72 | 180
14 | L0 | 8.2nH | Multilayer Chip Inductor | SMD 0402 | Top | 19.65 | 16.75 | 270
15 | LC | 120nH | Multilayer Chip Inductor | SMD 0402 | Top | 18.26 | 16.29 | 180
16 | LF2 | 6.2nH | Multilayer Chip Inductor | SMD 0402 | Top | 24.42 | 13.77 | 0
17 | LF3 | 6.2nH | Multilayer Chip Inductor | SMD 0402 | Top | 24.42 | 14.73 | 0
18 | LFS | 6.2nH | Multilayer Chip Inductor | SMD 0402 | Top | 24.42 | 15.7 | 0
19 | LM1 | 6.8nH | Multilayer Chip Inductor | SMD 0402 | Top | 19.65 | 21.37 | 270
20 | LM2 | 6.8nH | Multilayer Chip Inductor | SMD 0402 | Top | 19.65 | 24.16 | 270
21 | LR1 | 18nH | Multilayer Chip Inductor | SMD 0402 | Top | 21.2 | 16.24 | 0
22 | LR2 | 27nH | Multilayer Chip Inductor | SMD 0402 | Top | 21.71 | 17.64 | 270
23 | Q1 | 26MHz | Crystal | Ceramic SMD; 2.5X2X0.6mm | Top | 24.77 | 11.65 | 270
24 | RFP1 | SFH31-NPPB-D10-SP-BK | Connector, Female Socket, 2x10 pos, 1,27mm SMD | SMD | Bottom | 36.46 | 12.63 | 270
25 | RFP2 | SFH31-NPPB-D10-SP-BK | Connector, Female Socket, 2x10 pos, 1,27mm SMD | SMD | Bottom | 4.58 | 12.63 | 270
26 | S1 | 13x25mm | Part and testing information about the specific PCB |  | Bottom | 32.61 | 14.33 | 0
27 | TRX | 5-1814832-1 | SMA Vertical Female Connector | Through Hole | Top | 20.5 | 40 | 0
28 | U1 | Si4455 | ISM TRANSCEIVER | QFN-20 3x3mm 0.5mm pich | Top | 20.8 | 13.11 | 270
29 | U3 | 24AA64T-I MNY | 64k I2C Serial EEPROM | DFN-8 2x3mm | Bottom | 3.51 | 26.53 | 90
30 | U4 | N.F. | SHIELD + Cap |  | Top | 7.01 | 6.05 | 0

## Manuf. Notes
WES0100-02-4455CPCE10D868M-01
| PCB Material: | FR-4
PCB Stackup:
| TOP | 18um | Copper
| Core | 1600um | FR-4
| BOT | 18um | Copper
| Given hole sizes are: | Finished hole sizes
| Solder Stop Mask CS: | Yes | Blue
| Solder Stop Mask SS: | Yes | Blue
| Silkscreen CS: | Yes | White
| Silkscreen SS: | Yes | White
| Leadfree Coating: | Chemical Aureus